## ESP_IoT_Dimmer
Designator | Description | Manufacturer | Manufacturer Part Number | Quantity
C1 | CAP ALUM 100UF 20% 25V RADIAL | Nichicon | UHE1E101MED | 1
C2, C3 | CAP TANT POLY47UF 20% 16V 1210 | AVX Corporation | TCNT476M016R0200A | 2
C4, C6, C7, C13, C14, C15 | Capacitor | AVX Corporation | 06035C104KAT2A | 6
C5 | Capacitor | AVX Corporation | TAJB107M006RNJ | 1
C12, R9, R11, R13, R18, R19 | Polarized Capacitor (Axial), Resistor, Resistor, Resistor, Resistor, Resistor | Yageo | AC0603FR-07470RL | 6
CN1 | TERM BLOCK PCB 2POS 5.0MM GREEN | Phoenix Contact | 1935161 | 1
CN2 | TERM BLOCK PCB 4POS 5.0MM GREEN | Phoenix Contact | 1935187 | 1
D1 | DIODE SCHOTTKY 30V 1A SMA | ON Semiconductor | SS13 | 1
D2 | Typical RED GaAs LED | Lite-On Inc. | LTST-C193KRKT-5A | 1
L1 | FIXED IND 68UH 1A 289 MOHM SMD | Laird-Signal Integrity Products | TYS6045680M-10 | 1
L2 | FERRITE BEAD 220 OHM 0603 1LN | Murata Electronics North America | BLM18KG221SN1D | 1
L3 | FERRITE BEAD 1 KOHM 0603 1LN | TDK Corporation | MPZ1608S102ATA00 | 1
P1, P2, SW1, SW2 | Header, 10-Pin, Header, 10-Pin, Switch, Switch | Harwin Inc. | M20-9991046 | 4
P3 | SIL VERTICAL PC TAIL PIN HEADER | Harwin Inc. | M20-9990546 | 1
P4 | CONN PWR JACK 2.5X5.5MM SOLDER | CUI Inc. | PJ-002BH-SMT-TR | 1
Q1, Q2, Q6, Q7, Q8 | MOSFET N-CH 60V 0.38A | Diodes Incorporated | DMN62D0U-13 | 5
Q3, Q4, Q5 | MOSFET N-CH 30V 37A LFPAK | Nexperia USA Inc. | PSMN011-30YLC,115 | 3
R1, R2, R17 | Resistor | Yageo | RC0603JR-070RL | 3
R4, R5, R6, R7, R8, R14, R20, R21, R22, R23 | Resistor | Yageo | RT0603FRE0712KL | 10
R24, R25, R26 | Resistor | Yageo | RT0603BRD07100KL | 3
R27, R28, R29 | Resistor | Yageo | RT0603FRE074K7L | 3
U1 | Switching mode regulator [ 3v3, 5v, 12v and ADJ ] | Microchip Technology | LM2576-3.3WU | 1
U2 | ESP8266 SMT Module - ESP-12S | Seeed Technology Co., Ltd | 317060015 | 1
U4 | IC LED DRIVER RGBA 28-TSSOP | NXP USA Inc. | PCA9685PW,118 | 1
* Note
Manufacturer Part Number is for your reference only. I already had most of the components in stock so I used the ones I have handy. You may also replace any component with the one you have laying around.